## BOM_Redux_430_Redux_v3_430_2022
No. | Quantity | Device | Designator | Footprint | Value | Manufacturer Part | Manufacturer | Supplier Part | Supplier | Add into BOM | Name
1 | 17 | test_point | 3V3,5V,DEC_CS,DEC_DIR,DEC_ENA,DEC_STEP,GND,RA_CS,RA_DIR,RA_ENA,RA_STEP,RX_DEBUG,SCK,SDI,SDO,TX_DEBUG,VCC | TEST_POINT | [5 empty] | no | test_point
2 | 1 | CR1220-2 | B2 | BAT-SMD_CR1220-2 |  | CR1220-2 | Q&J | C70381 | LCSC | no | ML1220
3 | 5 | CL31A106KBHNNNE | C1,C12,C13,C22,C23 | C1206 | 10uF 50V | CL31A106KBHNNNE | SAMSUNG(三星) | C13585 | LCSC | yes
4 | 3 | CL10A105KB8NNNC | C2,C4,C41 | C0603 | 1uF 50V | CL10A105KB8NNNC | SAMSUNG(三星) | C15849 | LCSC | yes | 1uF 50V
5 | 8 | CL05B104KO5NNNC | C3,C8,C14,C24,C42,C43,C80,C81 | C0402_NEW | 100nF 16V | CL05B104KO5NNNC | SAMSUNG(三星) | C1525 | LCSC | yes
6 | 1 | CL05A106MQ5NUNC | C5 | C0402 | 10uF 6v3 | CL05A106MQ5NUNC | SAMSUNG(三星) | C15525 | LCSC | yes
7 | 3 | CL05A105KA5NQNC | C6,C15,C25 | C0402 | 1uF 25V | CL05A105KA5NQNC | SAMSUNG(三星) | C52923 | LCSC | yes
8 | 2 | CC0603KRX7R9BB104 | C11,C21 | C0603 | 100nF 50V | CC0603KRX7R9BB104 | YAGEO(国巨) | C14663 | LCSC | yes
9 | 2 | CL10B474KA8NNNC | C16,C26 | C0603 | 470nF 25V | CL10B474KA8NNNC | SAMSUNG(三星) | C1623 | LCSC | yes
10 | 2 | CL21B224KBFNNNE | C17,C27 | C0805 | 220nF 50V | CL21B224KBFNNNE | SAMSUNG(三星) | C5378 | LCSC | yes
11 | 2 | CL31A476MPHNNNE | C40,C44 | C1206 | 47uF 10V | CL31A476MPHNNNE | SAMSUNG(三星) | C96123 | LCSC | yes
12 | 1 | RVT1V471M1010 | C82 | CAP-SMD_BD10.0-L10.3-W10.3-FD | 470uF 35V | RVT1V471M1010 | HONOR(荣誉) | C3350 | LCSC | yes
13 | 2 | JL15EDGVC-35004G01 | CN1,CN2 | CONN-TH_4P-P3.50_JL15EDGVC-35004G01 |  | JL15EDGVC-35004G01 | JILN(锦凌) | C400551 | LCSC | yes | JL15EDGVC-35004G01
14 | 1 | P6SMB30CA_C80384 | D1 | SMB_L4.6-W3.6-LS5.3-BI |  | P6SMB30CA | Littelfuse(美国力特) | C80384 | LCSC | yes
15 | 1 | BZT52C12_C173429 | D2 | SOD-123_L2.7-W1.6-LS3.7-RD |  | BZT52C12 | MDD | C173429 | LCSC | yes | BZT52C12
16 | 1 | RB751V40T1G | D5 | SOD-323_L1.8-W1.3-LS2.5-RD |  | RB751V40T1G | ON Semicon | C154819 | LCSC | yes | RB751V40T1G
17 | 1 | SS34_C8678 | D6 | DO-214AC_L4.3-W2.7-LS5.3-RD |  | SS34 | MDD | C8678 | LCSC | yes | SS34
18 | 1 | LRJ-003 | DC-IN | LRJ-003 | [5 empty] | no | 12-25V 3A
19 | 1 | Header-Male-2.54_2x5 | ENCODERS | HDR-5X2/2.54 |  | Header-Male-2.54_2x5 | EasyEDA | E28207 | EasyEDA | no | Header-Male-2.54_2x5
20 | 5 | SMD1812P300SLR/24 | F1,F11,F12,F21,F22 | F1812 |  | SMD1812P300SLR/24 | PTTC(Polytronics Tech) | C2892380 | LCSC | yes | SMD1812P300SLR/24
21 | 1 | MOLEX KK 1X2 | J1 | MOLEX KK 1X2 |  | 22-23-2021 | Molex | 538-22-23-2021 | Mouser | yes | Polar
22 | 1 | SMNR4020-68UH | L1 | IND-SMD_L4.0-W4.0_SMNR4020 | 68uH | SMNR4020-68UH | SXN(顺翔诺) | C135265 | LCSC | yes | 68uH
23 | 1 | power | LED1 | LED0603-R-RD |  | 19-217/GHC-YR1S2/3T | EVERLIGHT | C72043 | LCSC | yes | power
24 | 1 | Error | LED2 | LED0603-R-RD |  | KT-0603R | KENTO | C2286 | LCSC | yes | Error
25 | 2 | TMC2660-PA | M1,M2 | PQFP44_WITH_PADS |  | TMC2660C-PA-T | TMC2660C-PA-T | C2927052 | LCSC | yes | TMC2660-PA
26 | 2 | Stepper_motor_horizontal | MOT1,MOT2 | STEPPER_MOTOR_horizontal | [5 empty] | no | DEC/ALT,RA/AZ
27 | 1 | DMP3013SFV-7 | Q1 | POWERPAK-1212-8_L3.1-W3.1-P0.65-LS3.3-BL |  | DMP3013SFV-7 | DIODES(美台) | C264098 | LCSC | yes
28 | 3 | 0402WGF1002TCE | R1,R3,R61 | R0402 | 10k | 0402WGF1002TCE | UNI-ROYAL(厚声) | C25744 | LCSC | yes
29 | 1 | 0402WGF4703TCE | R2 | R0402 | 470k | 0402WGF4703TCE | UNI-ROYAL(厚声) | C25790 | LCSC | yes
30 | 4 | 0402WGF0000TCE | R7,R8,R10,R15 | R0402 | 0Ω | 0402WGF0000TCE | UNI-ROYAL(厚声) | C17168 | LCSC | yes | 0Ω
31 | 1 | 0603WAF1001T5E | R9 | R0603 | 1K | 0603WAF1001T5E | UNI-ROYAL(厚声) | C21190 | LCSC | yes
32 | 4 | 0603WAF100JT5E | R11,R13,R21,R23 | R0603 | 10Ω | 0603WAF100JT5E | UNI-ROYAL(厚声) | C22859 | LCSC | yes
33 | 4 | STE1206A1W0R075F | R12,R14,R22,R24 | R1206 | 0.075Ω | STE1206A1W0R075F | WALTER(华德) | C388441 | LCSC | yes
34 | 4 | 0402WGF4701TCE | R41,R42,R43,R44 | R0402 | 4K7 | 0402WGF4701TCE | UNI-ROYAL(厚声) | C25900 | LCSC | yes
35 | 2 | 0402WGF220JTCE | R62,R63 | R0402 | 22 | 0402WGF220JTCE | UNI-ROYAL(厚声) | C25092 | LCSC | yes
36 | 2 | 0402WGF5101TCE | R64,R65 | R0402 | 5K1 | 0402WGF5101TCE | UNI-ROYAL(厚声) | C25905 | LCSC | yes
37 | 1 | Jack 4pts | REMOTE | JACK_3.5_4PTS |  | Molex_4x1 |  |  |  | no
38 | 1 | SRV05-4-P-T7 | TV60 | SOT-23-6_L2.9-W1.6-P0.95-LS2.8-BR |  | SRV05-4-P-T7 | PROTEK | C85364 | LCSC | yes | SRV05-4-P-T7
39 | 1 | AMS1117-3.3 | U2 | SOT-223-3_L6.5-W3.4-P2.30-LS7.0-BR |  | AMS1117-3.3 | AMS | C6186 | LCSC | yes | AMS1117-3.3
40 | 1 | XL1509-5.0E1 | U6 | SOIC-8_L5.0-W4.0-P1.27-LS6.0-BL |  | XL1509-5.0E1 | XLSEMI(芯龙) | C61063 | LCSC | yes | XL1509-5.0E1
41 | 1 | NEO-6M TH | U7 | NEO-6M-GPS TH |  | NEO-6M |  |  | PJRC | no | NEO-6M GPS
42 | 1 | MICROMOD-Teensy4 | U40 | M.2-CONNECTOR-E |  | AS0BC21-S48BE-7H | Foxconn | C2761457 | LCSC | yes | MICROMOD-Teensy4
43 | 1 | TXB0108PWR | U80 | TSSOP-20_L6.5-W4.4-P0.65-LS6.4-BL |  | TXB0108PWR | TI | C53406 | LCSC | yes | TXB0108PWR
44 | 1 | TMC429-LI | U81 | QFN-32_L5.0-W5.0-P0.50-BL-EP3.4 |  | TMC429-LI | TRINAMIC | C465952 | LCSC | yes | TMC429-LI
45 | 1 | USB_C | USB_LINK | USB-C-SMD_TYPE-C-USB-18 |  | 105450-0101 | MOLEX | C134092 | LCSC | yes | USB_C
46 | 1 | X1G004171004000 | X1 | OSC-SMD_4P-L2.5-W2.0-BL | 32MHz | X1G004171004000 | EPSON(爱普生) | C255997 | LCSC | yes | 32MHz